## Bill of Materials-Shield_boardP
Comment | Description | Designator | Footprint | LibRef | Quantity
Cin1 | Chip Multilayer Ceramic Capacitors for General Purpose, 0805, 10uF, X5R, 15%, 10%, 35V | C1 | FP-GRM21B-0_2-e0_2_0_7-MFG | CMP-06035-048920-1 | 1
Cin2 | Chip Multilayer Ceramic Capacitors for General Purpose, 0805, 10uF, X5R, 15%, 10%, 35V | C2 | FP-GRM21B-0_2-e0_2_0_7-MFG | CMP-06035-048920-1 | 1
Cbst | General Purpose Ceramic Capacitor, 0805, 100nF, 10%, X7R, 0.15, 25V | C3 | FP-0805-L_2_01_0_2-W_1_25-IPC_C | CMP-2000-05014-2 | 1
Cout | Chip Capacitor, 22 uF, +/- 20%, 10 V, -55 to 85 degC, 0603 (1608 Metric), RoHS, Tape and Reel | C4, C5 | CAPC1608X100X20ML10 | CMP-2000-05441-1 | 2
MKRAWT-00-0000-0D0HG235H | LED, White, 12 V, 2-Pin SMD, RoHS, Tape and Reel | D1, D2 | CREE-MK-R-2_V | CMP-2100-00977-1 | 2
8-pin-header | SSQ - Samtec 2.54mm Square Tail Single Row Socket Strip 8.5mm Profile - Fast Stock | J1, J4 | SAMTEC_SSQ-108-03-X-S | SSQ-108-03-X-S | 2
1x6 Header | SSQ - Samtec 2.54mm Square Tail Single Row Socket Strip 8.5mm Profile - Fast Stock | J2 | SAMTEC_SSQ-106-03-X-S | SSQ-106-03-X-S | 1
10-pin-header | SSQ-110-03-T-S Headers & Wire Housings Tiger Buy Socket Strip with Square Tails, 0.100 Pitch | J3 | FP-SSQ-110-03-T-S-MFG | CMP-00575-00295916-2 | 1
L | Inductor Power Shielded Wirewound 3.3uH 20% 100KHz Ferrite 4.2A 24.7mΩ DCR T/R | L1 | FP-NRS8030-MFG | CMP-14484-000405-1 | 1
Rfbt |  | R1 | RESC0603X28X15NL05T05 | CMP-2004-00723-1 | 1
Rfbb | Chip Resistor, 10 KOhm, +/- 1%, 0.1 W, -55 to 155 degC, 0402 (1005 Metric), RoHS, Tape and Reel | R2 | RESC1005X40X25LL05T05 | CMP-2000-07588-1 | 1
TPS562201DDCR | IC REG BUCK ADJ 2A TSOT23-6 | U1 | FP-DDC0006A-IPC_C | CMP-04918-000361-1 | 1